## Loading Cases on Bushings
Constants | Mass [kg] | Weight [N]
EE | 1.063 | 10.63
Payload | 5 | 50 | URC
Astronaut | 60 | 600 | CIRC
Loads on Bushings
Loading Case | Bushing | Axial Load [N] | Radial Load [N] | S.F | Rated Axial Load [N] | Rated Radial Load [N]
Horizontal | Front | 0 | 610.63 | 1.5 | 0 | 915.945
| Side | 0 | 305.315 |  | 0 | 457.9725
Vertical | Front | 610.63 | 0 |  | 915.945 | 0 | In vertical case, we would carry 5kg payload
| Side | 0 | 305.315 |  | 0 | 457.9725 | In horizontal case, we could carry 5kg payload or drag an astronaut
Max Loads
Bushing | Axial Load [N] | Radial [N] |  |  | `
Front | 915.945 | 915.945
Side | 0 | 457.9725
Note: Axial load on front bushing will be counter-acted by 3D print
| 90.945N= | 20.289007 lbf
| 45.4725N= | 10.2225123 lbf

## Bushing Selection
Bushing | Description | Dynamic Radial Load Capacity [lbs] | RPM | Source | Cost | Machining Req'd.
Front | Ultra-Low-Friction Oil-Embedded Sleeve Bearing for 14 mm Shaft Diameter, for 20 mm Housing ID, 22 mm Long |  |  | https://www.mcmaster.com/1688K162/ |  | N/A
Side | Oil-Embedded 841 Bronze Sleeve Bearing for 50 mm Shaft Diameter and 60 mm Housing ID, 50 mm Long |  |  | https://www.mcmaster.com/6658K774/ |  | Lathe (parting)
Side | Light Duty Dry-Running Nylon Sleeve Bearing for 50 mm Shaft Diameter, for 60 mm Housing ID, 50 mm Long | 620 | 30 | https://www.mcmaster.com/6389K955/ |  | Lathe (parting)

## Output Shaft
Arm Configuration | Horizontal | Vertical
Loading Case
5 kg payload
horizontal case