## constants
Constant | Value | Units | Margin | Margined
CURRENT WRIST MASS | 2.686 | kg | 0% | 2.686
EE mass | 0.72 | kg | 100% | 1.44
Payload mass | 5 | kg | 50% | 7.5
EE length | 250 | mm | 25% | 312.5
gravity | 9.81 | N/kg | 0% | 9.81
75% pronated arm | 16.2 | Nm | 25% | 20.25
arm width | 75 | mm | 0% | 75
0
0
0
0
0
0
0
0
0
0
0
0
0
0

## calculated
req pitch torque | 22.9922 | g, payload mass, ee length
req. roll torque | 20.25 | https://journals.sagepub.com/doi/abs/10.1177/154193120104501430?journalCode=proe
driving torque / motor | 11.4961 | max torque req, divided by 2 bcuz two motors
arm width remaining: | 4.5
minus..
one half | 37.5
mounting distance | 22
1/2 pinion OD | 11